## Profile
Device Profile: | 5001 | Modular Device Profile |  | Usage Notes: - The PDO mapping object and SyncManager assignment object doesn't need to be defined. In that case they are created automatically. - The following objects are fixed included in the SSC and shall not be defined in the file : 0x1000, 0x1001, 0x1008, 0x1009, 0x100a, 0x1010, 0x1011, 0x1018, 0x10F0, 0x10F1, 0x10F3, 0x1c00, 0x1c32, 0x1c33 - Entries less or equal one 8Bit shall not overlap byte borders. - Entries greater 8Bit shall always start at an exact word border
Modul Profile: | 0
The object dictionary defined here shall be used complementary with ETG.5001 and ETG.1000
Index | ObjectCode | SI | DataType | Name | Default | Min | Max | M/O/C | B/S | Access | rx/tx | CoeRead | CoeWrite | Description
0xF008 | RECORD |  |  | Parameters Handing | [5 empty] | ro
|  | 0x01 | UINT | Save Current Parameters | 0 |  |  |  |  | rw
|  | 0x02 | UINT | Restore Default Parameters | 0 |  |  |  |  | rw
|  | 0x03 | UINT | Checksum | 0 |  |  |  |  | ro
|  | 0x04 | UINT | Vendor Reserve | 0 |  |  |  |  | rw
//0x04xx | Units
//0x14nn | RxPDO Parameter (0x1400 - 0x15FF)
//0x16nn | RxPDO Mapping (0x1600 - 0x17FF) ¦ NOTE: if no RxPDO mapping object is defined the will be created automatically
//0x18nn | TxPDO Paramter (0x1800 - 0x19FF)
//0x1Ann | TxPDO Mapping (0x1A00 - 0x1BFF) ¦ NOTE: if no TxPDO mapping object is defined the will be created automatically
//0x1C12 | SyncManager 2 Assignment ¦ NOTE: if this object is not defined it will be created automatically
//0x1C13 | SyncManager 3 Assignment ¦ NOTE: if this object is not defined it will be created automatically
//0x6nnx | Input Data of the Module (0x6000 - 0x6FFF)
0x6000 | RECORD |  |  | DI Unit1 | [5 empty] | ro
|  | 0x01 | BOOL | DI 1 | [5 empty] | ro | tx
|  | 0x02 | BOOL | DI 2 | [5 empty] | ro | tx
|  | 0x03 | BOOL | DI 3 | [5 empty] | ro | tx
|  | 0x04 | BOOL | DI 4 | [5 empty] | ro | tx
|  | 0x05 | BOOL | DI 5 | [5 empty] | ro | tx
|  | 0x06 | BOOL | DI 6 | [5 empty] | ro | tx
|  | 0x07 | BOOL | DI 7 | [5 empty] | ro | tx
|  | 0x08 | BOOL | DI 8 | [5 empty] | ro | tx
|  | 0x09 | BOOL | DI 9 | [5 empty] | ro | tx
|  | 0x0A | BOOL | DI 10 | [5 empty] | ro | tx
|  | 0x0B | BOOL | DI 11 | [5 empty] | ro | tx
|  | 0x0C | BOOL | DI 12 | [5 empty] | ro | tx
|  | 0x0D | BOOL | DI 13 | [5 empty] | ro | tx
|  | 0x0E | BOOL | DI 14 | [5 empty] | ro | tx
|  | 0x0F | BOOL | DI 15 | [5 empty] | ro | tx
|  | 0x10 | BOOL | DI 16 | [5 empty] | ro | tx
//0x7nnx | Output Data of the Module (0x7000 - 0x7FFF)
0x7000 | RECORD |  |  | DO Unit2 | [5 empty] | ro
|  | 0x01 | BOOL | DO 1 | [5 empty] | rw | rx
|  | 0x02 | BOOL | DO 2 | [5 empty] | rw | rx
|  | 0x03 | BOOL | DO 3 | [5 empty] | rw | rx
|  | 0x04 | BOOL | DO 4 | [5 empty] | rw | rx
|  | 0x05 | BOOL | DO 5 | [5 empty] | rw | rx
|  | 0x06 | BOOL | DO 6 | [5 empty] | rw | rx
|  | 0x07 | BOOL | DO 7 | [5 empty] | rw | rx
|  | 0x08 | BOOL | DO 8 | [5 empty] | rw | rx
|  | 0x09 | BOOL | DO 9 | [5 empty] | rw | rx
|  | 0x0A | BOOL | DO 10 | [5 empty] | rw | rx
|  | 0x0B | BOOL | DO 11 | [5 empty] | rw | rx
|  | 0x0C | BOOL | DO 12 | [5 empty] | rw | rx
|  | 0x0D | BOOL | DO 13 | [5 empty] | rw | rx
|  | 0x0E | BOOL | DO 14 | [5 empty] | rw | rx
|  | 0x0F | BOOL | DO 15 | [5 empty] | rw | rx
|  | 0x10 | BOOL | DO 16 | [5 empty] | rw | rx
//0x16nn | Units
0x1600 | RECORD |  |  | DO Unit2 | [5 empty] | ro
|  | 0x01 | UDINT | SubIndex 001 | 0x70000101 |  |  |  |  | ro | rx
|  | 0x02 | UDINT | SubIndex 002 | 0x70000201 |  |  |  |  | ro | rx
|  | 0x03 | UDINT | SubIndex 003 | 0x70000301 |  |  |  |  | ro | rx
|  | 0x04 | UDINT | SubIndex 004 | 0x70000401 |  |  |  |  | ro | rx
|  | 0x05 | UDINT | SubIndex 005 | 0x70000501 |  |  |  |  | ro | rx
|  | 0x06 | UDINT | SubIndex 006 | 0x70000601 |  |  |  |  | ro | rx
|  | 0x07 | UDINT | SubIndex 007 | 0x70000701 |  |  |  |  | ro | rx
|  | 0x08 | UDINT | SubIndex 008 | 0x70000801 |  |  |  |  | ro | rx
|  | 0x09 | UDINT | SubIndex 009 | 0x70000901 |  |  |  |  | ro | rx
|  | 0x0A | UDINT | SubIndex 010 | 0x70000A01 |  |  |  |  | ro | rx
|  | 0x0B | UDINT | SubIndex 011 | 0x70000B01 |  |  |  |  | ro | rx
|  | 0x0C | UDINT | SubIndex 012 | 0x70000C01 |  |  |  |  | ro | rx
|  | 0x0D | UDINT | SubIndex 013 | 0x70000D01 |  |  |  |  | ro | rx
|  | 0x0E | UDINT | SubIndex 014 | 0x70000E01 |  |  |  |  | ro | rx
|  | 0x0F | UDINT | SubIndex 015 | 0x70000F01 |  |  |  |  | ro | rx
|  | 0x10 | UDINT | SubIndex 016 | 0x70001001 |  |  |  |  | ro | rx
//0x1Ann | Units
0x1A00 | RECORD |  |  | DI Unit1 | [5 empty] | ro
|  | 0x01 | UDINT | SubIndex 001 | 0x60000101 |  |  |  |  | ro | rx
|  | 0x02 | UDINT | SubIndex 002 | 0x60000201 |  |  |  |  | ro | rx
|  | 0x03 | UDINT | SubIndex 003 | 0x60000301 |  |  |  |  | ro | rx
|  | 0x04 | UDINT | SubIndex 004 | 0x60000401 |  |  |  |  | ro | rx
|  | 0x05 | UDINT | SubIndex 005 | 0x60000501 |  |  |  |  | ro | rx
|  | 0x06 | UDINT | SubIndex 006 | 0x60000601 |  |  |  |  | ro | rx
|  | 0x07 | UDINT | SubIndex 007 | 0x60000701 |  |  |  |  | ro | rx
|  | 0x08 | UDINT | SubIndex 008 | 0x60000801 |  |  |  |  | ro | rx
|  | 0x09 | UDINT | SubIndex 009 | 0x60000901 |  |  |  |  | ro | rx
|  | 0x0A | UDINT | SubIndex 010 | 0x60000A01 |  |  |  |  | ro | rx
|  | 0x0B | UDINT | SubIndex 011 | 0x60000B01 |  |  |  |  | ro | rx
|  | 0x0C | UDINT | SubIndex 012 | 0x60000C01 |  |  |  |  | ro | rx
|  | 0x0D | UDINT | SubIndex 013 | 0x60000D01 |  |  |  |  | ro | rx
|  | 0x0E | UDINT | SubIndex 014 | 0x60000E01 |  |  |  |  | ro | rx
|  | 0x0F | UDINT | SubIndex 015 | 0x60000F01 |  |  |  |  | ro | rx
|  | 0x10 | UDINT | SubIndex 016 | 0x60001001 |  |  |  |  | ro | rx
//0x9nnx | Information Data of the Module (0x9000 - 0x9FFF)
//0xAnnx | Diagnosis Data of the Module (0xA000 - 0xAFFF)
//0xFxxx | Device Objects (0xF000 - 0xFFFF)